## PDB_V2
Can be bought on JLCPCB | Cannot be bought on JLCPCB
Description | Reference Designators | Quantity | Manufacturer 1 | Manufacturer Part Number | Supplier 1 | Supplier Part Number 1 | Supplier Unit Price 1 | Supplier Subtotal 1 | ComponentLink1URL
CAP CER 0.1UF 25V X7R 0805 | C5 | 1 | Murata Electronics | GRM115R71E104KE14D | Digikey | 490-10698-1-ND | 0.1 | 0.1 | https://www.digikey.com/product-detail/en/kemet/C0805C104M3RACTU/399-8000-1-ND/3471723
CAP CER 330PF 50V C0G/NP0 0805 | C4 | 1 | AVX Corporation | 08055C334K4Z2A | Digikey | 478-10065-1-ND | 0.35 | 0.35 | https://www.digikey.com/product-detail/en/kemet/C0805C331J5GACTU/399-1130-1-ND/411405
CAP CER 10UF 25V X5R 0805 | C2 | 1 | Murata Electronics | GRM21BR61E106KA73L |  | 490-5523-1-ND | 0.46 | 0.46 | https://www.digikey.com/product-detail/en/murata-electronics/GRM21BR61E106KA73L/490-5523-1-ND/2334919
CAP 0.10 UF 20% 50 V | C1, C6 | 2 | Würth Elektronik | 865230640001 | Digikey | 732-8266-1-ND | 0.17 | 0.34 | https://www.digikey.com/product-detail/en/w%C3%BCrth-elektronik/865230640001/732-8266-1-ND/5728223
FIXED IND 190NH 62A SMD | L1 | 1 | Eaton - Electronics Division | PA2982.191HL | Digikey | 553-2953-ND | 0.92 | 0.92 | https://www.digikey.com/product-detail/en/pulse-electronics-power/PA2982-191HL/553-2953-ND/5436486
CONN HEADER VERT 9POS 3.96MM | J2 | 1 | JST Sales America Inc. | B9P-VH(LF)(SN) | Digikey | 455-1646-ND | 0.53 | 0.53 | https://www.digikey.com/product-detail/en/jst-sales-america-inc/B9P-VH-LF-SN/455-1646-ND/926554
CONN HEADER VERT 2POS 2.54MM | J1, J3, J4, | 3 | TE Connectivity AMP Connectors | 640456-2 | Digikey | A1921-ND | 0.11 | 0.33 | https://www.digikey.com/product-detail/en/te-connectivity-amp-connectors/640456-2/A1921-ND/109003
Undefined or Miscellaneous | U2 | 1 | Microchip Technology | ATTINY214-SSNR | Digikey | ATTINY214-SSNRCT-ND | 0.51 | 0.51 | https://www.digikey.com/product-detail/en/microchip-technology/ATTINY214-SSNR/ATTINY214-SSNRCT-ND/7898463
FUSE BOARD MNT 15A 32VAC 63VDC | F1, F2 | 2 | Schurter Inc. | 3413.0330.22 | Digikey | 486-1688-1-ND | 0.52 | 1.04 | https://www.digikey.com/product-detail/en/schurter-inc/3413-0330-22/486-1688-1-ND/2870099
RES SMD 29.4k OHM 1% 1/8W 0805 | R24 | 2 | Panasonic Electronic Components | ERJ-6ENF29R4V | Digikey | P29.4CCT-ND | 0.1 | 0.2 | https://www.digikey.com/product-detail/en/panasonic-electronic-components/ERJ-6ENF29R4V/P29-4CCT-ND/118515
RES SMD 5.9K OHM 1% 1/8W 0805 | R27, R31, R33 | 3 | Yageo | RC0805FR-075K9L | Digikey | 311-5.90KCRCT-ND | 0.1 | 0.6 | https://www.digikey.com/product-detail/en/yageo/RC0805FR-075K9L/311-5-90KCRCT-ND/730957
CONN HEADER VERT 20POS 1.27MM | P1 | 1 | Harwin Inc. | M50-3532042 | Digikey | 952-3605-ND | 0.64 | 0.64 | https://www.digikey.com/product-detail/en/harwin-inc/M50-3532042/952-3605-ND/7044020
IC CURRENT MONITOR 3% SOT23-5 | IC1_1, IC1_2, IC1_3 | 3 | Texas Instruments | INA194AIDBVR | Digikey | 296-26066-1-ND | 2.51 | 10.04 | https://www.digikey.com/product-detail/en/texas-instruments/INA194AIDBVR/296-26066-1-ND/2254840
IC REG LINEAR 18V 2A TO220AB | IC3 | 1 | STMicroelectronics | L78S18CV | Digikey | 497-6009-5-ND | 0.89 | 0.89 | https://www.digikey.com/products/en?keywords=L78S18CV
LED BLUE CLEAR CHIP SMD | D5, D6, D7, D8 | 4 | Lite-On Inc. | LTST-C171TBKT | Digikey | 160-1645-1-ND | 0.46 | 1.84 | https://www.digikey.com/product-detail/en/lite-on-inc/LTST-C171TBKT/160-1645-1-ND/573585
IC COMPARATOR SGL GP LV SOT23-5 | IC4 | 1 |  | LMV331ILT | Digikey | 497-10433-1-ND | 0.48 | 0.48 | https://www.digikey.com/product-detail/en/stmicroelectronics/LMV331ILT/497-10433-1-ND/2238532
N-Channel 45V 3A TSMT3 | Q2, Q4, Q5, Q7, Q8, Q10_1, Q10_2, Q10_3, Q10_3, Q10_4, Q10_5, Q10_6, Q10_7, Q10_8 | 14 | Rohm Semiconductor | RQ5H030TNTL | Digikey | RQ5H030TNTLCT-ND | 0.65 | 9.1 | https://www.digikey.com/product-detail/en/rohm-semiconductor/RQ5H030TNTL/RQ5H030TNTLCT-ND/10233085/
MOSFET P-CH 60V 120MA SOT-23 | Q12 | 1 | ON Semiconductor | NDS0610 | Digikey | NDS0610CT-ND | 0.33 | 0.33 | https://www.digikey.com/product-detail/en/on-semiconductor/NDS0610/NDS0610CT-ND/244299
IC REG BUCK BST ADJ 5.5A TO220-5 | IC2 | 1 | ON Semiconductor | MC33167TG | Digikey | MC33167TGOS-ND | 3.82 | 3.82 | https://www.digikey.com/products/en?keywords=MC33167TG
MOSFET P-CHANNEL 60V 3.1A SOT23 | Q3, Q6, Q9_1, Q9_2, Q9_3, Q9_4, Q9_5, Q9_6, Q9_7, Q9_8 | 10 | Taiwan Semiconductor Corporation | TSM2309CX RFG | Digikey | TSM2309CXRFGCT-ND | 0.39 | 3.9 | https://www.digikey.com/product-detail/en/taiwan-semiconductor-corporation/TSM2309CX-RFG/TSM2309CXRFGCT-ND/7360244
MOSFET P-CH 60V 100A TO220AB | Q1, Q11 | 2 | Vishay Siliconix | SQP100P06-9M3L_GE3 | Digikey | SQP100P06-9M3L_GE3-ND | 2.83 | 5.66 | https://www.digikey.com/product-detail/en/vishay-siliconix/SQP100P06-9M3L-GE3/SQP100P06-9M3L-GE3-ND/9861083
XT60 CONNECTORS MALE/FEMALE PAIR | J5, J6 | 2 | SparkFun Electronics | PRT-10474 | Digikey | 1568-1816-ND | 1.5 | 5 | https://www.digikey.com/product-detail/en/sparkfun-electronics/PRT-10474/1568-1816-ND/8258064
RES SMD 100K OHM 1% 1/8W 0805 | R1, R5, R8, R20, R21, R23, R34, R41 | 7 | Yageo | RC0805FR-07100KL | Digikey | 311-100KCRCT-ND | 0.1 | 1.9 | https://www.digikey.com/product-detail/en/yageo/RC0805FR-07100KL/311-100KCRCT-ND/730491
RES SMD 1K OHM 5% 1/8W 0805 | R2, R11_1, R11_2, R11_3, R11_4, R11_5, R11_6, R11_7, R11_8, R13, R18 | 11 | Yageo | RC0805JR-071KL | Digikey | 311-1.0KARCT-ND | 0.1 | 1.3 | https://www.digikey.com/product-detail/en/yageo/RC0805JR-071KL/311-1-0KARCT-ND/731165
RES SMD 10K OHM 1% 1/8W 0805 | R28 | 1 | Yageo | RC0805FR-0710KL | Digikey | 311-10.0KCRCT-ND | 0.1 | 0.2 | https://www.digikey.com/product-detail/en/yageo/RC0805FR-0710KL/311-10-0KCRCT-ND/730482
RES SMD 909 OHM 0.1% 1/8W 0805 | R32 | 1 | Susumu | RG2012P-9090-B-T5 | Digikey | RG20P909BCT-ND | 0.41 | 0.82 | https://www.digikey.com/product-detail/en/susumu/RG2012P-9090-B-T5/RG20P909BCT-ND/1241212
RES 110 OHM 0.1% 1/8W 0805 | R25, R26, R29, R30 | 4 | Panasonic Electronic Components | ERA-6AEB111V | Digikey | P110DACT-ND | 0.34 | 1.7 | https://www.digikey.com/product-detail/en/panasonic-electronic-components/ERA-6AEB111V/P110DACT-ND/1465924
RES SMD 237 OHM 1% 1/8W 0805 | R17 | 1 | Yageo | RC0805FR-07237RL | Digikey | 311-237CRCT-ND | 0.1 | 0.5 | https://www.digikey.com/product-detail/en/yageo/RC0805FR-07237RL/311-237CRCT-ND/730700
RES SMD 11K OHM 1% 1/8W 0805 | R19 | 1 | TE Connectivity Passive Product | CRG0805F11K | Digikey | A126334CT-ND | 0.1 | 0.1 | https://www.digikey.com/product-detail/en/te-connectivity-passive-product/CRG0805F11K/A126334CT-ND/7603389
RES SMD 68K OHM 1% 1/8W 0805 | R14 | 1 | TE Connectivity Passive Product | CRG0805F68K | Digikey | A126382CT-ND | 0.1 | 0.1 | https://www.digikey.com/product-detail/en/te-connectivity-passive-product/CRG0805F68K/A126382CT-ND/7603437
RES 6.8K OHM 0.1% 1/8W 0805 | R15 | 1 | Panasonic Electronic Components | ERA-6AEB682V | Digikey | P6.8KDACT-ND | 0.36 | 0.36 | https://www.digikey.com/product-detail/en/panasonic-electronic-components/ERA-6AEB682V/P6-8KDACT-ND/1465967
RES SMD 4.21K OHM 1% 1/8W 0805 | R42 | 1 | Rohm Semiconductor | TRR10EZPF4421 | Digikey | RHM4.21KBLCT-ND | 0.29 | 0.29 | https://www.digikey.com/product-detail/en/rohm-semiconductor/TRR10EZPF4421/RHM4-21KBLCT-ND/4056046
RES 0.006 OHM 5% 1/2W 0805 | R9_1, R9_2, R9_3 | 3 | ROHM Semiconductor | PMR10EZPJU6L0 | Digikey | RHM.006AKCT-ND | 0.71 | 1.76 | https://www.digikey.com/product-detail/en/rohm-semiconductor/PMR10EZPJU6L0/RHM-006AKCT-ND/2094230
RES 261K OHM 0.1% 1/8W 0805 | R22 | 3 | Panasonic Electronic Components | ERA-6AEB2613V | Digikey | P261KDACT-ND | 0.34 | 1.02 | https://www.digikey.com/product-detail/en/panasonic-electronic-components/ERA-6AEB2613V/P261KDACT-ND/3075053
RES SMD 2K OHM 1% 1/8W 0805 | R4, R7 | 2 | Yageo | RC0805FR-072KL | Digikey | 311-2.00KCRDKR-ND | 0.1 | 0.3 | https://www.digikey.com/product-detail/en/yageo/RC0805FR-072KL/311-2-00KCRDKR-ND/733558
RES 715 OHM 0.1% 1/8W 0805 | R10_1, R10_2, R10_3, R10_4, R10_5, R10_6, R10_7, R10_8 | 8 | Panasonic Electronic Components | ERA-6AEB7150V | Digikey | P715DACT-ND | 0.34 | 1.02 | https://www.digikey.com/product-detail/en/panasonic-electronic-components/ERA-6AEB7150V/P715DACT-ND/3075235
RES SMD 1.6K OHM 0.5% 1/10W 0805 | R3, R6 | 2 | Susumu | RR1220P-162-D | Digikey | RR12P1.6KDCT-ND | 0.11 | 0.22 | https://www.digikey.com/product-detail/en/susumu/RR1220P-162-D/RR12P1-6KDCT-ND/432835
DIODE SCHTKY 650V 20A TO220AC | D4 | ` | STMicroelectronics | STPSC20065DY | Digikey | 497-16557-5-ND | 6.36 | 19.08 | https://www.digikey.com/product-detail/en/stmicroelectronics/STPSC20065DY/497-16557-5-ND/6051093
CAP ALUM 7.5UF 20% 450V SMD | C3 | 1 | Nichicon | ULV2W7R5MNL1GS | Digikey | 493-6746-1-ND | 1.08 | 1.08 | https://www.digikey.com/product-detail/en/nichicon/ULV2W7R5MNL1GS/493-6746-1-ND/3664264
IC COMP QUAD CMOS MCRPWR 14SOIC | IC5 | 1 | STMicroelectronics | TS3704CDT | Digikey | 497-4063-1-ND | 0.73 | 1.46 | https://www.digikey.com/product-detail/en/stmicroelectronics/TS3704CDT/497-4063-1-ND/720983
DC DC CONVERTER 3.3V 6.6W | T1 | 1 | Traco Power | TSR 2-2433 | Digikey | 1951-2426-ND | 12.5 | 12.5 | https://www.digikey.com/product-detail/en/traco-power/TSR-2-2433/1951-2426-ND/9383461
DIODE ZENER 10V 250MW 2DFN | D1, D2, D3 | 3 | Diodes Incorporated | BZT52C10LP-7 | Digikey | BZT52C10LPDICT-ND | 0.43 | 1.29 | https://www.digikey.com/product-detail/en/diodes-incorporated/BZT52C10LP-7/BZT52C10LPDICT-ND/765639
CAP CER 3.3UF 6.3V X5R 0402 | C_F | 1 | TDK Corporation | C1005X5R0J335K050BC | Digikey | 445-5946-1-ND | 0.42 | 0.42 | https://www.digikey.com/product-detail/en/tdk-corporation/C1005X5R0J335K050BC/445-5946-1-ND/2443986
CAP CER 0.22UF 10V X7R 0402 | C_A/C_B | 2 | Murata Electronics | GRM155R71A224KE01D | Digikey | 490-12706-1-ND | 0.1 | 0.2 | https://www.digikey.com/product-detail/en/murata-electronics/GRM155R71A224KE01D/490-12706-1-ND/5797675
CAP CER 2.2UF 6.3V X5R 0402 | C_V5 | 1 | Murata Electronics | GRM155R60J225ME15D | Digikey | 490-4519-1-ND | 0.28 | 0.28 | https://www.digikey.com/product-detail/en/murata-electronics/GRM155R60J225ME15D/490-4519-1-ND/1033278
CAP CER 4700PF 50V X7R 0402 | C_SS | 1 | Murata Electronics | GRM155R71H472KA01J | Digikey | 490-8259-1-ND | 0.1 | 0.1 | https://www.digikey.com/product-detail/en/murata-electronics/GRM155R71H472KA01J/490-8259-1-ND/4380553
CAP ALUM 220UF 20% 35V SMD | C_FF | 1 | Nichicon | UCV1V221MCL1GS | Digikey | 493-14355-2-ND | 0.86 | 0.86 | https://www.digikey.com/product-detail/en/nichicon/UCV1V221MCL1GS/493-14355-1-ND/5724342
CAP ALUM 33UF 20% 35V SMD | C7 | 1 | Panasonic Electronic Components | EEE-1VA330WP | Digikey | PCE3958CT-ND | 0.39 | 0.39 | https://www.digikey.com/product-detail/en/panasonic-electronic-components/EEE-1VA330WP/PCE3958CT-ND/766334
CAP CER 4.7UF 100V X7S 1206 | C9 | 1 | Murata Electronics | GRM31CC72A475KE11L | Digikey | 490-18620-1-ND | 1.32 | 1.32 | https://www.digikey.com/product-detail/en/murata-electronics/GRM31CC72A475KE11L/490-18620-2-ND/10229416
CAP CER 0.22UF 100V X7S 0603 | C8 | 1 | Taiyo Yuden | HMK107C7224KAHTE | Digikey | 587-5012-1-ND | 0.27 | 0.27 | https://www.digikey.com/product-detail/en/taiyo-yuden/HMK107C7224KAHTE/587-5012-1-ND/6563855
CAP CER 10000PF 50V X7R 0402 | C10 | 1 | Johanson Dielectrics Inc. | 500R07W103KV4T | Digikey | 709-1134-1-ND | 0.26 | 0.26 | https://www.digikey.com/product-detail/en/johanson-dielectrics-inc/500R07W103KV4T/709-1134-1-ND/1859466
CAP CER 100PF 50V C0G/NP0 0402 | C11 | 1 | Johanson Dielectrics Inc. | 500R07N101JV4T | Digikey | 709-1123-1-ND | 0.12 | 0.12 | https://www.digikey.com/product-detail/en/johanson-dielectrics-inc/500R07N101JV4T/709-1123-1-ND/1859455
DIODE ARRAY GP 200V 400MA TSMD6 | D_A/D_B | 2 | Rohm Semiconductor | RF04UA2DTR | Digikey | RF04UA2DCT-ND | 0.35 | 0.7 | https://www.digikey.com/product-detail/en/rohm-semiconductor/RF04UA2DTR/RF04UA2DCT-ND/2331717
FIXED IND 4.7uH 39A SMD | L2 | 1 | Coilcraft | XAL1510-472 | Coilcraft | NA | 6.13 | 6.13 | https://www.coilcraft.com/en-us/products/power/shielded-inductors/molded-inductor/xal/xal1510/
MOSFET N-CH 30V 39A TDSON-8 | QA, QA2, QB | 3 | Infineon Technologies | BSC120N03MSGATMA1 | Digikey | BSC120N03MSGATMA1CT-ND | 0.65 | 1.95 | https://www.digikey.com/product-detail/en/infineon-technologies/BSC120N03MSGATMA1/BSC120N03MSGATMA1CT-ND/1785634
MOSFET N-CH 80V 100A TDSON-8 | QC, QD | 2 | Infineon Technologies | BSC057N08NS3GATMA1 | Digikey | BSC057N08NS3GATMA1CT-ND | 1.76 | 3.52 | https://www.digikey.com/product-detail/en/infineon-technologies/BSC057N08NS3GATMA1/BSC057N08NS3GATMA1CT-ND/2231034
MOSFET N-CH 120V 56A TO220-3 | M1 | 1 | Infineon Technologies | IPP147N12N3GXKSA1 | Digikey | IPP147N12N3GXKSA1-ND | 1.54 | 1.54 | https://www.digikey.com/product-detail/en/infineon-technologies/IPP147N12N3GXKSA1/IPP147N12N3GXKSA1-ND/2338143
IC REG CTRLR BUCK-BOOST 38-TSSOP | LTC3779 | 1 | Analog Devices Inc. | LTC3779IFE#PBF | Digikey | LTC3779IFE#PBF-ND | 15.99 | 15.99 | https://www.digikey.com/product-detail/en/analog-devices-inc/LTC3779IFE-PBF/LTC3779IFE-PBF-ND/7672222
RES SMD 12.1 OHM 1% 1/16W 0402 | RA | 1 | Yageo | RC0402FR-0712R1L | Digikey | YAG2965CT-ND | 0.1 | 0.1 | https://www.digikey.com/product-detail/en/yageo/RC0402FR-0712R1L/YAG2965CT-ND/5281830
RES 232K OHM 0.1% 1/10W 0402 | RB | 1 | TE Connectivity Passive Product | RP73PF1E232KBTD | Digikey | A127546CT-ND | 0.56 | 0.56 | https://www.digikey.com/product-detail/en/te-connectivity-passive-product/RP73PF1E232KBTD/A127546CT-ND/8261512
RES SMD 100 OHM 1% 1/16W 0402 | RF/RF2 | 2 | Yageo | RC0402FR-07100RL | Digikey | 311-100LRCT-ND | 0.1 | 0.2 | https://www.digikey.com/product-detail/en/yageo/RC0402FR-07100RL/311-100LRCT-ND/729474
RES SMD 57.6KOHM 0.1% 1/16W 0402 | RFQ | 1 | Panasonic Electronic Components | ERA-2AEB5762X | Digikey | P57.6KDCCT-ND | 0.41 | 0.41 | https://www.digikey.com/product-detail/en/panasonic-electronic-components/ERA-2AEB5762X/P57-6KDCCT-ND/3063857
RES SMD 100K OHM 1% 1/16W 0402 | R41 | 1 | Yageo | RC0402FR-07100KL | Digikey | 311-100KLRCT-ND | 0.1 | 0.1 | https://www.digikey.com/product-detail/en/yageo/RC0402FR-07100KL/311-100KLRCT-ND/729473
RES SMD 10K OHM 1% 1/16W 0402 | R40 | 1 | Yageo | RC0402FR-0710KL | Digikey | 311-10.0KLRCT-ND | 0.1 | 0.1 | https://www.digikey.com/product-detail/en/yageo/RC0402FR-0710KL/311-10-0KLRCT-ND/729470
RES 1.21K OHM 1% 1/16W 0402 | R11 | 1 | Stackpole Electronics Inc | RMCF0402FT1K21 | Digikey | RMCF0402FT1K21CT-ND | 0.1 | 0.1 | https://www.digikey.com/product-detail/en/stackpole-electronics-inc/RMCF0402FT1K21/RMCF0402FT1K21CT-ND/4424997
RES 133K OHM 0.1% 1/10W 0402 | R12 | 1 | TE Connectivity Passive Product | RP73PF1E133KBTD | Digikey | A127523CT-ND | 0.56 | 0.56 | https://www.digikey.com/product-detail/en/te-connectivity-passive-product/RP73PF1E133KBTD/A127523CT-ND/8261489
RES 0.004 OHM 1% 1W 1206 | RS, R39 | 2 | Riedon | CSR1206-0R004F1 | Digikey | 696-1371-1-ND | 0.59 | 1.18 | https://www.digikey.com/product-detail/en/riedon/CSR1206-0R004F1/696-1371-1-ND/2813304
| CDRV1 | 1